## PCB_Project_Carte_InXtremis
Comment | Description | Designator | Footprint | LibRef | Quantity
330 µF | CAP ALUM 330UF 20% 16V SMD | C1, C3, C4, C5 | CAP ALSMD 8.3MM H10.5MM | 865060353008 | 4
0.1 µF | CAP CER 0.1UF 25V X7R 0805 | C2, C6 | CAP 0805_2012 | 0805Y0250104KXT | 2
Green | LED GREEN 0805 SMD | D1, D2, D3 | LED 0805_2012 GREEN | 5975316507F | 3
3557-10 |  | F1, F2, F3 | FUSE_3557-10 | 3557-10 | 3
39299243 | Conn Wire to Board HDR 24Power POS 4.2mm Solder ST Top Entry Thru-Hole Tray | J1 | MOLEX_39299243 | 39299243 | 1
TSS-120-01-T-D | Connector Header Through Hole 40 position 0.100 (2.54mm) | J2 | SAMTEC_TSS-120-01-T-D | TSS-120-01-T-D | 1
2165711003 | Micro-Fit+ Vertical Header, Through Hole, 3.00mm Pitch, Single Row, 3 Circuits, Matte Tin (Sn) Plating, Glow-Wire Capable, Black | J3, J4, J5, J6, J7, J8, J9 | CONN_2165710003-SD_03_MOL | 2165711003 | 7
431600103 | Sabre Vertical Header, 3 Circuits, Glow-Wire Capable, PCB Thickness 1.60mm, without Board Lock | J10 | CONN_431600001-SD_V_03_MOL | 431600103 | 1
A-2004-2-4-LPS-N-R | CONN MOD JACK 8P8C R/A SHIELDED | J11, J12, J13, J20 | ASSMANN A-2004-2-4-LPS-N-R | A-2004-2-4-LPS-N-R | 4
B4B-PH-K-S |  | J14, J30 | JST_B4B-PH-K-S | B4B-PH-K-S | 2
MCP23S17-E/SO | Microchip MCP23S17-E/SO,16-channel 16bit I/O Exp&er 5MHz,Serial-SPI,28-Pin SOIC ¦ Microchip Technology Inc. MCP23S17-E/SO | J15 | SOIC127P1030X265-28N | MCP23S17-E/SO | 1
B2B-PH-K-S | Connector Header Through Hole 2 position 0.079 (2.00mm) | J16, J17, J18, J19, J21, J22, J23, J24, J25, J26, J27, J28, J29, J31 | JST_B2B-PH-K-S | B2B-PH-K-S | 14
87520-0010BLF | Conn Data USB TypeA Socket 4Cnts RightAngle ThruHole White 1.57mmPCB ¦ Amphenol FCI (Amphenol CS) 87520-0010BLF | J32 | AMPHENOL_87520-0010BLF | 87520-0010BLF | 1
2165711002 |  | J33 | MOLEX_2165711002 | 2165711002 | 1
4.7 kOhms | RES SMD 4.7K OHM 5% 1/4W 0603 | R1, R2, R3, R4, R5, R6, R7, R8, R9, R10, R11, R12, R13, R14, R15, R16, R17, R18 | RES 0603_1608 | ESR03EZPJ472 | 18
330 Ohms | RES SMD 330 OHM 0.1% 1/4W 0805 | R19, R20, R21, R24, R25, R26, R27, R28 | RES 0805_2012 | ERJ-PB6B3300V | 8
1 kOhms | RES 1K OHM 1% 1/4W 0805 | R22 | RES 0805_2012 | RNCP0805FTD1K00 | 1
4.7 kOhms | RES SMD 4.7K OHM 0.1% 1/4W 0805 | R23 | RES 0805_2012 | ERJ-PB6B4701V | 1
SLW-1711575-5A-N-D | Switch Slide ON ON SPDT Raised Slide 0.3A 50VDC 10000Cycles PC Pins Thru-Hole | S1 | SW_SLW-1711575-5A-N-D | SLW-1711575-5A-N-D | 1
ESP32-C3-DEVKITC-02 | The ESP32-C3-DEVKITC-02 Evaluation Board from Espressif Systems is a development platform for wireless applications, offering 802.11 b/g/n Wi-Fi and Bluetooth (BLE) connectivity at 2.4GHz. Powered by the ESP32-C3-WROOM-02 module, it features a 32-bit RISC | U2, U4, U5 | XCVR_ESP32-C3-DEVKITC-02 | ESP32-C3-DEVKITC-02 | 3
SN74AHCT245PWR |  | U3 | SOP65P640X120-20N | SN74AHCT245PWR | 1